## BOM_PartType-IsoCore
Designator | Value | Comment | Description | Footprint | LibRef | Manufacturer 1 | Manufacturer Part Number 1 | Supplier 1 | Supplier Part Number 1 | Quantity
BOOT0 |  | Header 3 | Header, 3-Pin | HDR1X3 | Header 3 |  |  |  |  | 1
C1, C9 | 4u7 | Cap Semi | Capacitor (Semiconductor SIM Model) | 1608[0603] | Cap Semi | Murata Electronics North America | GRM188R61C475ME11D | Digi-Key | 490-14638-1-ND | 2
C2, C10, C15 | 0.1u | Cap Semi | Capacitor (Semiconductor SIM Model) | 1608[0603] | Cap Semi | Murata Electronics North America | GCM188R71C104KA37D | Digi-Key | 490-4774-1-ND | 3
C3, C4 | 10pF | Cap Semi | Capacitor (Semiconductor SIM Model) | 1608[0603] | Cap Semi | Murata Electronics North America | GQM1885C1H100JB01D | Digi-Key | 490-3570-1-ND | 2
C5, C6 | 2u2 | Cap Semi | Capacitor (Semiconductor SIM Model) | 1608[0603] | Cap Semi | TDK Corporation | CGB3B1JB1C225M055AC | Digi-Key | 445-13221-1-ND | 2
C7, C8 | 2p2 | Cap Semi | Capacitor (Semiconductor SIM Model) | 1608[0603] | Cap Semi | Murata Electronics North America | GQM1885C2A2R2CB01D | Digi-Key | 490-11271-1-ND | 2
C11, C13 | 1u | Cap Semi | Capacitor (Semiconductor SIM Model) | 1608[0603] | Cap Semi | Murata Electronics North America | GRM188R61C105KA12D | Digi-Key | 490-10479-1-ND | 2
C12, C14 | 10u | Cap Semi | Capacitor (Semiconductor SIM Model) | C1206 | Cap Semi | Murata Electronics North America | GRT31CC8YA106ME01L | Digi-Key | 490-12425-1-ND | 2
D1 |  | LED_RED_SMD | Generic LED, SMD, RED | IN-S63AT_RED | LED_RED_SMD | Inolux | IN-S63ATR | Digi-Key | 1830-1065-1-ND | 1
D2 |  | LED_GREEN_0603 | Generic LED, 0603, GREEN | IN-S63AT_GRN | LED_GREEN_0603 | Inolux | IN-S63AT5G | Digi-Key | 1830-1062-1-ND | 1
D3 |  | LED_ORANGE_0603 | Generic LED, 0603, ORANGE | LO Q976 | LED_ORANGE_0603 | OSRAM Opto Semiconductors Inc. | LO Q976-PS-25-0-20-R18 | Digi-Key | 475-2486-1-ND | 1
D4 |  | LED_BLUE_0603 | Generic LED, 0603, BLUE | IN-S63AT_BLU | LED_BLUE_0603 | Inolux | IN-S63AT5B | Digi-Key | 1830-1061-1-ND | 1
D5, D6, D7 |  | Diode | DIODE SCHOTTKY 20V 1A SOD123FL | SOD-123FL | MBR120 | ON Semiconductor | MBR120VLSFT3G | Digi-Key | MBR120VLSFT3GOSCT-ND | 3
F1 |  | PTC_2016L050MR | 600mA PTC | PolyFuse_2016L | PTC_2016L050MR_LITTELFUSE | Littelfuse Inc. | 2016L050MR | Digi-Key | F4070CT-ND | 1
FB1 | 1K | Inductor | Inductor | J1-0603 | Inductor | Murata Electronics North America | BLM18AG102SN1D | Digi-Key | 490-1015-1-ND | 1
GND |  | BLK_TESTPOINT | 5001K - BLK KEYSTONE TESTPOINT | BLK_TP_KEYSTONE | BLK_TESTPOINT |  |  |  |  | 1
J1 |  | 0473092851 | CONN MICRO SD CARD PUSH-PULL R/A | 0473092851 | 473092851 | Molex, LLC | 0473092851 | Digi-Key | WM6701CT-ND | 1
J2 |  | 10118194-0001LF | USB uB R/A Board Edge Connector | USB-R/A-10118194-0001LF | 10118194-0001LF | Amphenol FCI | 10118194-0001LF | Digi-Key | 609-4618-1-ND | 1
J3 |  | PCIeX1_ERE_RevC_CardEdge | Card Edge Fingers, 38pin, Dual Sided, PCIeX1 Physical Layout | PCIeX1 | PCIeX1_ElectricRay_RevC_CardEdge |  |  |  |  | 1
PA, PB, PC, PX |  | PPTC161LFBN-RC | CONN HEADER FEMALE 16POS.1" TIN | 1x16 100mil F Header | PPTC161LFBN-RC |  |  |  |  | 4
R1, R5, R17 | 220R | Res3 | Resistor | J1-0603 | Res3 | Yageo | RC0603FR-07220RL | Digi-Key | 311-220HRCT-ND | 3
R2, R12 | 100K | Res3 | Resistor | J1-0603 | Res3 | Yageo | AC0603FR-07100KL | Digi-Key | 311-100KLDCT-ND | 2
R3, R4, R13, R16 | 560R | Res3 | Resistor | J1-0603 | Res3 | Yageo | RC0603JR-07560RL | Digi-Key | 311-560GRCT-ND | 4
R6, R7, R8, R9, R10, R11 | 4K7 | Res3 | Resistor | J1-0603 | Res3 | Yageo | RC0603FR-074K7L | Digi-Key | 311-4.70KHRCT-ND | 6
R14e, R14u, R15e, R15u | 22R | Res3 | Resistor | J1-0603 | Res3 | Yageo | RC0603JR-0722RL | Digi-Key | 311-22GRCT-ND | 4
R18, R19, R20 | JMP | Res3 | Resistor | J1-0603 | Res3 | Yageo | RC0603JR-070RL | Digi-Key | 311-0.0GRCT-ND | 3
SW1, SW2 |  | B3FS-1000 | SWITCH TACTILE SPST-NO 0.05A 24V | B3FS-1000 | B3FS-1000 | Omron Electronics Inc-EMC Div | B3FS-1000 | Digi-Key | Z5199-ND | 2
U1 |  | STM32F405RGT6TR | ARM Cortex-M4 32-bit MCU+FPU, 1024 KB Flash, 192 KB Internal RAM, 51 I/Os, 64-Pin LQFP, -40 to 85 degC, Tape and Reel | STM-LQFP64_N | CMP-0243-00156-1 | STMicroelectronics | STM32F405RGT6TR | Digi-Key | 497-17432-1-ND | 1
U2 |  | AP2112K-3.3 | IC REG LINEAR 3.3V 600MA SOT25 | SOT25 | AP2112K-3.3 | Diodes Incorporated | AP2112K-3.3TRG1 | Digi-Key | AP2112K-3.3TRG1DICT-ND | 1
VDD, VIN |  | RED_TESTPOINT | 5000K - RED KEYSTONE TESTPOINT | RED_TP_KEYSTONE | RED_TESTPOINT |  |  |  |  | 2
Y1 |  | CX3225GB12000D0HEQCC | CRYSTAL 12.0000MHZ 8PF SMD | XTAL32x25_BSB | CX3225GB12000D0HEQCC | Kyocera International Inc. Electronic Components | CX3225GB12000D0HEQCC | Digi-Key | 1253-1166-1-ND | 1
Y2 |  | ABS07-120-32.768KHZ-T | CRYSTAL 32.7680KHZ 6PF SMD | XTAL_32x15_BSB | ABS07-120-32.768KHZ-T | Abracon LLC | ABS07-120-32.768KHZ-T | Digi-Key | 535-11937-1-ND | 1